## Fitting Questionary
FITTING QUESTIONAIRE
CUSTOMER'S INFORMATION |  |  |  |  | MAIN PIPELINE DETAILS
Company: |  |  |  |  | Material Grade:
Country: |  |  |  |  | Line Content (product):
Reference: |  |  |  |  | Outer Diameter (OD):
Contact Person: |  |  |  |  | Wall Thickness (mm):
Email: |  |  |  |  | Others Data:
Phone Number:
FITTING
Type of Fitting:
Size of Fitting: |  |  |  |  | 6"
Size of the Main Pipe: |  |  |  |  | 6"
Quantity: |  |  |  |  | 1
Construction of Fitting:
Type of Flange:
Flange Facing: Raised Face
Type of Internal Plug:
Materials
WN Flange: | ASTM A105 Ø ≤ 24” ASME B16.5 |  |  | Split Tee: |  | A234 Gr.WPB
| Ø>24” MSS-SP-44/ASME B16.47 |  |  | Plates:
Blind Flange: | ASTM A105
Bolts & Nuts: | ASTM A193 B7 /194 2H |  |  | Pipe:
O-Rings: | BUNA NBR70
Gasket: | SpiroMetallic 316SS + Graphite
MANUFACTURING DETAILS
Design Code: |  | ASME B31.3 |  |  | Design Factor: |  |  | 0.5
|  | ASME B31.4/8 | [5 empty] | 0.6
|  | T / SP / F / 4 | [5 empty] | 0.72
| Other: | [5 empty] | Other:
Design Pressure: | 50 |  | Bar |  | Design Temperature: |  | -20ºC to 80ºC | ºC
| 700 |  | PSI |  |  |  |  | ºF
Rating: | 300 |  | # |  | Max Carbon Equivalent:
Corrosion Allowance: | 0 |  | mm |  | Finishing: |  | Surface Prep: | SA 2 1/2
| 0 |  | inch |  |  |  | Painting: | High Zinc Epoxi 50 µmm
Backing Strip:
[7 empty] | Bevels & Threads: | Varnish
NDT TEST ASME Sec.V
X-Ray: |  |  |  |  | US test: |  |  | 100
| Where: | [5 empty] | Where: | No X-ray Possible
Magnetical Particles: |  |  |  |  | Hydraulic Test 1.5X Design Pressure:
PQR / WPS Approval required: |  |  |  |  | Customer / 3rd Party Inspection:
Welding as per: | ASME Sec. IX |  |  |  | Impact Test:
ADDITIONAL COMMENTS
RTJ
RF
Threaded Fitting
(2" & 3")
Hot-Tap Fitting
Spherical
3 Way Tee
Linestop Fitting
Stopple Fitting
3 Way Tee
Completion
Lock O Ring
Blind Plug With Pig Guide
Flow Through
Flow Through Guide Bar
No internal plug
No blind flange
No mechanised flange
Threaded
Internal plug
(2" - 3")
Scarfed
Flat Bottom
PAD Reinforcement
Weldolet
Full
Encirclement
No internal plug
(Hot-Tap fitting)
with Internal plug
(4" - 12") 150# - 300#
with Internal plug
(4" - 48") 150# - 300# - 600# - 900#
Blind Plug
Propipe, SL
Hermanos Gascon, 14 28050 Madrid-Spain
Ph +34 913 588 589 Fx +34 911 518 465
info@propipe.es www.propipe.es
YES
YES
YES
YES
NO
NO
NO
NO
YES
YES
YES
YES
%
NO
NO
NO
NO
%